## collection point
id [-] | type [-] | x coord [m] | y coord [m] | zone [-] | length [m] | width [m] | height [m] | dry mass [kg] | upstream ei type [-] | upstream ei id [-] | downstream ei type [-] | downstream ei type [-] | nr pigtails [-] | pigtails length [m] | pigtails diameter [mm] | pigtails cable dry mass [kg/m] | pigtails total dry mass [kg]
1 | surface piercing | 682778 | 6122779 | 29 U | 10 | 10 | 5 | 250000 | [j-tube,j-tube,j-tube,j-tube] | N/A | [j-tube] | N/A

## dynamic cable
id [-] | dry mass [kg/m] | total dry mass [kg] | length [m] | diameter [mm] | MBR [m] | MBL [N] | upstream termination type [-] | upstream termination id [-] | upstream termination x coord [m] | upstream termination y coord [m] | upstream termination zone [-] | downstream termination type [-] | downstream termination id [-] | downstream termination x coord [m] | downstream termination y coord [m] | downstream termination zone [-] | upstream ei type [-] | upstream ei id [-] | downstream ei type [-] | downstream ei id [-] | buoyancy number [-] | buoyancy diameter [mm] | buoyancy length [m] | buoyancy weigth [kg]

## static cable
id [-] | type [-] | dry mass [kg/m] | total dry mass [kg] | length [m] | diameter [mm] | MBR [m] | MBL [N] | upstream termination type [-] | upstream termination id [-] | upstream ei type [-] | upstream ei id [-] | downstream termination type [-] | downstream termination id [-] | downstream ei type [-] | downstream ei id [-] | trench type [-]
1 | export | 25 |  | 2000 | 100 |  |  | collection point | 1 | j-tube | N/A | N/A | N/A | NA | N/A | [no-burial]
2 | array | 20 |  | 500 | 100 |  |  | device | d0 | dry-mate | 1 | collection point | 1 | j-tube | 23 | [no-burial]
3 | array | 20 |  | 500 | 100 |  |  | device | d1 | dry-mate | 1 | device | d0 | dry-mate | 1 | [no-burial]
4 | array | 20 |  | 500 | 100 |  |  | device | d2 | dry-mate | 1 | device | d1 | dry-mate | 1 | [no-burial]
5 | array | 20 |  | 500 | 100 |  |  | device | d3 | dry-mate | 1 | device | d2 | dry-mate | 1 | [no-burial]
6 | array | 20 |  | 500 | 100 |  |  | device | d4 | dry-mate | 1 | device | d3 | dry-mate | 1 | [no-burial]
7 | array | 20 |  | 500 | 100 |  |  | device | d5 | dry-mate | 1 | device | d4 | dry-mate | 1 | [no-burial]
8 | array | 20 |  | 500 | 100 |  |  | device | d6 | dry-mate | 1 | device | d5 | dry-mate | 1 | [no-burial]
9 | array | 20 |  | 500 | 100 |  |  | device | d7 | dry-mate | 1 | device | d6 | dry-mate | 1 | [no-burial]
10 | array | 20 |  | 500 | 100 |  |  | device | d8 | dry-mate | 1 | device | d7 | dry-mate | 1 | [no-burial]
11 | array | 20 |  | 500 | 100 |  |  | collection point | 1 | j-tube | N/A | device | d8 | dry-mate | 1 | [no-burial]

## cable route
id [-] | static cable id [-] | x coord [m] | y coord [m] | zone [-] | soil type [-] | bathymetry [m] | burial depth [m] | split pipe [-]
1 | 1 | 683278 | 6122769 | 29 U | gc | 0 | 0 | yes
2 | 1 | 684768 | 6122769 | 29 U | gc | 3.89 | 0 | yes
3 | 2 | 682278 | 6122769 | 29 U | gc | 3.89 | 0 | yes
4 | 2 | 682778 | 6122769 | 29 U | gc | 2.7 | 0 | yes
5 | 3 | 682278 | 6122769 | 29 U | gc | 2.7 | 0 | yes
6 | 3 | 682778 | 6122769 | 29 U | gc | 6.4 | 0 | yes
7 | 4 | 682278 | 6122769 | 29 U | gc | 6.4 | 0 | yes
8 | 4 | 682778 | 6122769 | 29 U | gc | 6.21 | 0 | yes
9 | 5 | 682278 | 6122769 | 29 U | gc | 6.21 | 0 | yes
10 | 5 | 682778 | 6122769 | 29 U | gc | 8.33 | 0 | yes
11 | 6 | 682278 | 6122769 | 29 U | gc | 8.33 | 0 | yes
12 | 6 | 682778 | 6122769 | 29 U | gc | 11.82 | 0 | yes
13 | 7 | 682278 | 6122769 | 29 U | gc | 11.82 | 0 | yes
14 | 7 | 682778 | 6122769 | 29 U | gc | 16 | 0 | yes
15 | 8 | 682278 | 6122769 | 29 U | gc | 16 | 0 | yes
16 | 8 | 682778 | 6122769 | 29 U | gc | 17.3 | 0 | yes
17 | 9 | 682278 | 6122769 | 29 U | gc | 17.3 | 0 | yes
18 | 9 | 682778 | 6122769 | 29 U | gc | 19.58 | 0 | yes
19 | 10 | 682278 | 6122769 | 29 U | gc | 19.58 | 0 | yes
20 | 10 | 682778 | 6122769 | 29 U | gc | 22.69 | 0 | yes
21 | 11 | 682278 | 6122769 | 29 U | gc | 22.69 | 0 | yes
22 | 11 | 682778 | 6122769 | 29 U | gc | 26.64 | 0 | yes

## connectors
id [-] | type [-] | dry mass [kg] | lenght [m] | width [m] | height [m] | mating force [N] | demating force [N]
1 | dry-mate | 1500 | 2.7 | 0.72 | 0.72

## external protection
id [-] | protection type [-] | x coord [m] | y coord [m] | zone [-]

## layout
id [-] | Electrical Layout [-]
type 1